## RDQT 7.1.1
|  |  |  | Customer : | Zound
Project Name |  | Hendrix_M_Lite_V3 | FW TL | Nick Wang
Version # |  | 7.1.1 | Test Date | 2022-07-18
No. | Category | Test Items |  | Tester | Result | Comments
1 | Power | Power on test: 1. Flash the image into that device. 2. Power on device. 3. Speaker can power on. *LED indicator is right. |  | Nick Wang | Pass
2 | Power | Power off the device Verify mcu3v3 status |  | Nick Wang | Pass
3 | Version | Version number check: 1. Check the version number via TP Monitor |  | Nick Wang | Pass
4 | Audio | BT source playback: 1. Connect a BT source into the device 2. Play music from BT source. 3. Change volume. |  | Nick Wang | Pass
5 | Audio | Aux source playback: 1. Connect a Aux in source into the device 2. Play music from Aux in |  | Nick Wang | Pass
6 | Charging | Battery charging: 1. Plug DC cable to charge 2.Unplug DC cable to charge |  | Nick Wang | Pass
7 | Upgrade | 1. Burning BT firmware 2. Burning MCU firmware 3. Power on the device. 4. Check version number. |  | Nick Wang | Pass
8 | Sleep | 1.send cmd to DUT 2.wake up thorugh wake up source |  | Nick Wang | Pass
9 | Audio Detection | 1.Play BT 2.Play Aux 3.Pause Aux 4.Pause BT |  | Nick Wang | Pass
10 | Multi-point connect | 1.Connect with Phone 1 2.Connect with Phone 2 3.Play in Phone 1 4.Play in Phone 2 |  | Nick Wang | Pass
11 | BT Status Check 1 | 1.Enter Pairing 2.Exit Pairing 3.1-2 X 10 times |  | Nick Wang | Pass
12 | BT Status Check 2 | 1.Connect Phone 2.Disconnect DUT in Phone 3. 1-2 X 10 times |  | Nick Wang | Pass
13 | BT Status Check 3 | 1.Pairing with 2 Phone 2.powering off 3.powering up 4.2-3 X 10 times.
14 | BT Audio Cue | 1.Using TPMonitor Play All Cue 2.Turn volume to MAX 3.Check Volume of Cue
15

## RDQT 7.1.0
|  |  |  | Customer : | Zound
Project Name |  | Hendrix_M_Lite_V3 | FW TL | Nick Wang
Version # |  | 7.1.0 | Test Date | 2022-05-30
No. | Category | Test Items |  | Tester | Result | Comments
1 | Power | Power on test: 1. Flash the image into that device. 2. Power on device. 3. Speaker can power on. *LED indicator is right. |  | Nick Wang | Pass
2 | Power | Power off the device Verify mcu3v3 status |  | Nick Wang | Pass
3 | Version | Version number check: 1. Check the version number via TP Monitor |  | Nick Wang | Pass
4 | Audio | BT source playback: 1. Connect a BT source into the device 2. Play music from BT source. 3. Change volume. |  | Nick Wang | Pass
5 | Audio | Aux source playback: 1. Connect a Aux in source into the device 2. Play music from Aux in |  | Nick Wang | Pass
6 | Charging | Battery charging: 1. Plug DC cable to charge 2.Unplug DC cable to charge |  | Nick Wang | Pass
7 | Upgrade | 1. Burning BT firmware 2. Burning MCU firmware 3. Power on the device. 4. Check version number. |  | Nick Wang | Pass
8 | Sleep | 1.send cmd to DUT 2.wake up thorugh wake up source |  | Nick Wang | Pass
9 | Audio Detection | 1.Play BT 2.Play Aux 3.Pause Aux 4.Pause BT |  | Nick Wang | Pass
10 | Multi-point connect | 1.Connect with Phone 1 2.Connect with Phone 2 3.Play in Phone 1 4.Play in Phone 2 |  | Nick Wang | Pass
11 | BT Status Check 1 | 1.Enter Pairing 2.Exit Pairing 3.1-2 X 10 times |  | Nick Wang | Pass
12 | BT Status Check 2 | 1.Connect Phone 2.Disconnect DUT in Phone 3. 1-2 X 10 times |  | Nick Wang | Pass
13 | BT Status Check 3 | 1.Pairing with 2 Phone 2.powering off 3.powering up 4.2-3 X 10 times.
14 | BT Audio Cue | 1.Using TPMonitor Play All Cue 2.Turn volume to MAX 3.Check Volume of Cue
15

## RDQT 7.0.9
|  |  |  | Customer : | Zound
Project Name |  | Hendrix_M_Lite_V3 | FW TL | Nick Wang
Version # |  | 7.0.9 | Test Date | 2022-05-25
No. | Category | Test Items |  | Tester | Result | Comments
1 | Power | Power on test: 1. Flash the image into that device. 2. Power on device. 3. Speaker can power on. *LED indicator is right. |  | Nick Wang | Pass
2 | Power | Power off the device Verify mcu3v3 status |  | Nick Wang | Pass
3 | Version | Version number check: 1. Check the version number via TP Monitor |  | Nick Wang | Pass
4 | Audio | BT source playback: 1. Connect a BT source into the device 2. Play music from BT source. 3. Change volume. |  | Nick Wang | Pass
5 | Audio | Aux source playback: 1. Connect a Aux in source into the device 2. Play music from Aux in |  | Nick Wang | Pass
6 | Charging | Battery charging: 1. Plug DC cable to charge 2.Unplug DC cable to charge |  | Nick Wang | Pass
7 | Upgrade | 1. Burning BT firmware 2. Burning MCU firmware 3. Power on the device. 4. Check version number. |  | Nick Wang | Pass
8 | Sleep | 1.send cmd to DUT 2.wake up thorugh wake up source |  | Nick Wang | Pass
9 | Audio Detection | 1.Play BT 2.Play Aux 3.Pause Aux 4.Pause BT |  | Nick Wang | Pass
10 | Multi-point connect | 1.Connect with Phone 1 2.Connect with Phone 2 3.Play in Phone 1 4.Play in Phone 2 |  | Nick Wang | Pass
11 | BT Status Check 1 | 1.Enter Pairing 2.Exit Pairing 3.1-2 X 10 times |  | Nick Wang | Pass
12 | BT Status Check 2 | 1.Connect Phone 2.Disconnect DUT in Phone 3. 1-2 X 10 times |  | Nick Wang | Pass
13 | BT Status Check 3 | 1.Pairing with 2 Phone 2.powering off 3.powering up 4.2-3 X 10 times.
14 | BT Audio Cue | 1.Using TPMonitor Play All Cue 2.Turn volume to MAX 3.Check Volume of Cue
15

## RDQT 7.0.8
|  |  |  | Customer : | Zound
Project Name |  | Hendrix_M_Lite_V3 | FW TL | Nick Wang
Version # |  | 7.0.8 | Test Date | 2022-05-22
No. | Category | Test Items |  | Tester | Result | Comments
1 | Power | Power on test: 1. Flash the image into that device. 2. Power on device. 3. Speaker can power on. *LED indicator is right. |  | Nick Wang | Pass
2 | Power | Power off the device Verify mcu3v3 status |  | Nick Wang | Pass
3 | Version | Version number check: 1. Check the version number via TP Monitor |  | Nick Wang | Pass
4 | Audio | BT source playback: 1. Connect a BT source into the device 2. Play music from BT source. 3. Change volume. |  | Nick Wang | Pass
5 | Audio | Aux source playback: 1. Connect a Aux in source into the device 2. Play music from Aux in |  | Nick Wang | Pass
6 | Charging | Battery charging: 1. Plug DC cable to charge 2.Unplug DC cable to charge |  | Nick Wang | Pass
7 | Upgrade | 1. Burning BT firmware 2. Burning MCU firmware 3. Power on the device. 4. Check version number. |  | Nick Wang | Pass
8 | Sleep | 1.send cmd to DUT 2.wake up thorugh wake up source |  | Nick Wang | Pass
9 | Audio Detection | 1.Play BT 2.Play Aux 3.Pause Aux 4.Pause BT |  | Nick Wang | Pass
10 | Multi-point connect | 1.Connect with Phone 1 2.Connect with Phone 2 3.Play in Phone 1 4.Play in Phone 2 |  | Nick Wang | Pass
11 | BT Status Check 1 | 1.Enter Pairing 2.Exit Pairing 3.1-2 X 10 times |  | Nick Wang | Pass
12 | BT Status Check 2 | 1.Connect Phone 2.Disconnect DUT in Phone 3. 1-2 X 10 times |  | Nick Wang | Pass
13 | BT Status Check 3 | 1.Pairing with 2 Phone 2.powering off 3.powering up 4.2-3 X 10 times.
14 | BT Audio Cue | 1.Using TPMonitor Play All Cue 2.Turn volume to MAX 3.Check Volume of Cue
15

## RDQT 7.0.7
|  |  |  | Customer : | Zound
Project Name |  | Hendrix_M_Lite_V3 | FW TL | Nick Wang
Version # |  | 7.0.7 | Test Date | 2022-05-18
No. | Category | Test Items |  | Tester | Result | Comments
1 | Power | Power on test: 1. Flash the image into that device. 2. Power on device. 3. Speaker can power on. *LED indicator is right. |  | Nick Wang | Pass
2 | Power | Power off the device Verify mcu3v3 status |  | Nick Wang | Pass
3 | Version | Version number check: 1. Check the version number via TP Monitor |  | Nick Wang | Pass
4 | Audio | BT source playback: 1. Connect a BT source into the device 2. Play music from BT source. 3. Change volume. |  | Nick Wang | Pass
5 | Audio | Aux source playback: 1. Connect a Aux in source into the device 2. Play music from Aux in |  | Nick Wang | Pass
6 | Charging | Battery charging: 1. Plug DC cable to charge 2.Unplug DC cable to charge |  | Nick Wang | Pass
7 | Upgrade | 1. Burning BT firmware 2. Burning MCU firmware 3. Power on the device. 4. Check version number. |  | Nick Wang | Pass
8 | Sleep | 1.send cmd to DUT 2.wake up thorugh wake up source |  | Nick Wang | Pass
9 | Audio Detection | 1.Play BT 2.Play Aux 3.Pause Aux 4.Pause BT |  | Nick Wang | Pass
10 | Multi-point connect | 1.Connect with Phone 1 2.Connect with Phone 2 3.Play in Phone 1 4.Play in Phone 2 |  | Nick Wang | Pass
11 | BT Status Check 1 | 1.Enter Pairing 2.Exit Pairing 3.1-2 X 10 times |  | Nick Wang | Pass
12 | BT Status Check 2 | 1.Connect Phone 2.Disconnect DUT in Phone 3. 1-2 X 10 times |  | Nick Wang | Pass
13 | BT Status Check 3 | 1.Pairing with 2 Phone 2.powering off 3.powering up 4.2-3 X 10 times.
14 | BT Audio Cue | 1.Using TPMonitor Play All Cue 2.Turn volume to MAX 3.Check Volume of Cue
15

## RDQT 7.0.6
|  |  |  | Customer : | Zound
Project Name |  | Hendrix_M_Lite_V3 | FW TL | Nick Wang
Version # |  | 7.0.6 | Test Date | 2022-05-13
No. | Category | Test Items |  | Tester | Result | Comments
1 | Power | Power on test: 1. Flash the image into that device. 2. Power on device. 3. Speaker can power on. *LED indicator is right. |  | Nick Wang | Pass
2 | Power | Power off the device Verify mcu3v3 status |  | Nick Wang | Pass
3 | Version | Version number check: 1. Check the version number via TP Monitor |  | Nick Wang | Pass
4 | Audio | BT source playback: 1. Connect a BT source into the device 2. Play music from BT source. 3. Change volume. |  | Nick Wang | Pass
5 | Audio | Aux source playback: 1. Connect a Aux in source into the device 2. Play music from Aux in |  | Nick Wang | Pass
6 | Charging | Battery charging: 1. Plug DC cable to charge 2.Unplug DC cable to charge |  | Nick Wang | Pass
7 | Upgrade | 1. Burning BT firmware 2. Burning MCU firmware 3. Power on the device. 4. Check version number. |  | Nick Wang | Pass
8 | Sleep | 1.send cmd to DUT 2.wake up thorugh wake up source |  | Nick Wang | Pass
9 | Audio Detection | 1.Play BT 2.Play Aux 3.Pause Aux 4.Pause BT |  | Nick Wang | Pass
10 | Multi-point connect | 1.Connect with Phone 1 2.Connect with Phone 2 3.Play in Phone 1 4.Play in Phone 2 |  | Nick Wang | Pass
11 | BT Status Check 1 | 1.Enter Pairing 2.Exit Pairing 3.1-2 X 10 times |  | Nick Wang | Pass
12 | BT Status Check 2 | 1.Connect Phone 2.Disconnect DUT in Phone 3. 1-2 X 10 times |  | Nick Wang | Pass
13 | BT Status Check 3 | 1.Pairing with 2 Phone 2.powering off 3.powering up 4.2-3 X 10 times.
14 | BT Audio Cue | 1.Using TPMonitor Play All Cue 2.Turn volume to MAX 3.Check Volume of Cue
15

## RDQT 7.0.5
|  |  |  | Customer : | Zound
Project Name |  | Hendrix_M_Lite_V3 | FW TL | Nick Wang
Version # |  | 7.0.5 | Test Date | 2022-04-29
No. | Category | Test Items |  | Tester | Result | Comments
1 | Power | Power on test: 1. Flash the image into that device. 2. Power on device. 3. Speaker can power on. *LED indicator is right. |  | Nick Wang | Pass
2 | Power | Power off the device Verify mcu3v3 status |  | Nick Wang | Pass
3 | Version | Version number check: 1. Check the version number via TP Monitor |  | Nick Wang | Pass
4 | Audio | BT source playback: 1. Connect a BT source into the device 2. Play music from BT source. 3. Change volume. |  | Nick Wang | Pass
5 | Audio | Aux source playback: 1. Connect a Aux in source into the device 2. Play music from Aux in |  | Nick Wang | Pass
6 | Charging | Battery charging: 1. Plug DC cable to charge 2.Unplug DC cable to charge |  | Nick Wang | Pass
7 | Upgrade | 1. Burning BT firmware 2. Burning MCU firmware 3. Power on the device. 4. Check version number. |  | Nick Wang | Pass
8 | Sleep | 1.send cmd to DUT 2.wake up thorugh wake up source |  | Nick Wang | Pass
9 | Audio Detection | 1.Play BT 2.Play Aux 3.Pause Aux 4.Pause BT |  | Nick Wang | Pass
10 | Multi-point connect | 1.Connect with Phone 1 2.Connect with Phone 2 3.Play in Phone 1 4.Play in Phone 2 |  | Nick Wang | Pass
11 | BT Status Check 1 | 1.Enter Pairing 2.Exit Pairing 3.1-2 X 10 times |  | Nick Wang | Pass
12 | BT Status Check 2 | 1.Connect Phone 2.Disconnect DUT in Phone 3. 1-2 X 10 times |  | Nick Wang | Pass
13 | BT Status Check 3 | 1.Pairing with 2 Phone 2.powering off 3.powering up 4.2-3 X 10 times.
14 | BT Audio Cue | 1.Using TPMonitor Play All Cue 2.Turn volume to MAX 3.Check Volume of Cue
15

## RDQT 7.0.4
|  |  |  | Customer : | Zound
Project Name |  | Hendrix_M_Lite_V3 | FW TL | Nick Wang
Version # |  | 7.0.4 | Test Date | 2022-04-15
No. | Category | Test Items |  | Tester | Result | Comments
1 | Power | Power on test: 1. Flash the image into that device. 2. Power on device. 3. Speaker can power on. *LED indicator is right. |  | Nick Wang | Pass
2 | Power | Power off the device Verify mcu3v3 status |  | Nick Wang | Pass
3 | Version | Version number check: 1. Check the version number via TP Monitor |  | Nick Wang | Pass | Reading the BT version is added. Both the MCU and the BT FWs need to be updated accordingly.
4 | Audio | BT source playback: 1. Connect a BT source into the device 2. Play music from BT source. 3. Change volume. |  | Nick Wang | Pass
5 | Audio | Aux source playback: 1. Connect a Aux in source into the device 2. Play music from Aux in |  | Nick Wang | Pass
6 | Charging | Battery charging: 1. Plug DC cable to charge 2.Unplug DC cable to charge |  | Nick Wang | Pass
7 | Upgrade | 1. Burning BT firmware 2. Burning MCU firmware 3. Power on the device. 4. Check version number. |  | Nick Wang | Pass
8 | Sleep | 1.send cmd to DUT 2.wake up thorugh wake up source |  | Nick Wang | Pass
9 | Audio Detection | 1.Play BT 2.Play Aux 3.Pause Aux 4.Pause BT |  | Nick Wang | Pass
10 | Multi-point connect | 1.Connect with Phone 1 2.Connect with Phone 2 3.Play in Phone 1 4.Play in Phone 2 |  | Nick Wang | Pass
11 | BT Status Check 1 | 1.Enter Pairing 2.Exit Pairing 3.1-2 X 10 times |  | Nick Wang | Pass
12 | BT Status Check 2 | 1.Connect Phone 2.Disconnect DUT in Phone 3. 1-2 X 10 times |  | Nick Wang | Pass
13 | BT Status Check 3 | 1.Pairing with 2 Phone 2.powering off 3.powering up 4.2-3 X 10 times.
14 | BT Audio Cue | 1.Using TPMonitor Play All Cue 2.Turn volume to MAX 3.Check Volume of Cue
15

## RDQT 7.0.3
|  |  |  | Customer : | Zound
Project Name |  | Hendrix_M_Lite_V3 | FW TL | Nick Wang
Version # |  | 7.0.3 | Test Date | 2022-03-31
No. | Category | Test Items |  | Tester | Result | Comments
1 | Power | Power on test: 1. Flash the image into that device. 2. Power on device. 3. Speaker can power on. *LED indicator is right. |  | Nick Wang | Pass
2 | Power | Power off the device Verify mcu3v3 status |  | Nick Wang | Pass
3 | Version | Version number check: 1. Check the version number via TP Monitor |  | Nick Wang | Pass | Only supports to read the MCU version now
4 | Audio | BT source playback: 1. Connect a BT source into the device 2. Play music from BT source. 3. Change volume. |  | Nick Wang | Pass
5 | Audio | Aux source playback: 1. Connect a Aux in source into the device 2. Play music from Aux in |  | Nick Wang | Pass
6 | Charging | Battery charging: 1. Plug DC cable to charge 2.Unplug DC cable to charge |  | Nick Wang | Pass
7 | Upgrade | 1. Burning BT firmware 2. Burning MCU firmware 3. Power on the device. 4. Check version number. |  | Nick Wang | Pass
8 | Sleep | 1.send cmd to DUT 2.wake up thorugh wake up source |  | Nick Wang | Pass
9 | Audio Detection | 1.Play BT 2.Play Aux 3.Pause Aux 4.Pause BT |  | Nick Wang | Pass
10 | Multi-point connect | 1.Connect with Phone 1 2.Connect with Phone 2 3.Play in Phone 1 4.Play in Phone 2 |  | Nick Wang | Pass
11 | BT Status Check 1 | 1.Enter Pairing 2.Exit Pairing 3.1-2 X 10 times |  | Nick Wang | Pass
12 | BT Status Check 2 | 1.Connect Phone 2.Disconnect DUT in Phone 3. 1-2 X 10 times |  | Nick Wang | Pass
13 | BT Status Check 3 | 1.Pairing with 2 Phone 2.powering off 3.powering up 4.2-3 X 10 times.
14 | BT Audio Cue | 1.Using TPMonitor Play All Cue 2.Turn volume to MAX 3.Check Volume of Cue
15

## RDQT 7.0.2
|  |  |  | Customer : | Zound
Project Name |  | Hendrix_M_Lite_V3 | FW TL | Nick Wang
Version # |  | 7.0.2 | Test Date | 2022-03-24
No. | Category | Test Items |  | Tester | Result | Comments
1 | Power | Power on test: 1. Flash the image into that device. 2. Power on device. 3. Speaker can power on. *LED indicator is right. |  | Nick Wang | Pass
2 | Power | Power off the device Verify mcu3v3 status |  | Nick Wang | Pass
3 | Version | Version number check: 1. Check the version number via TP Monitor |  | Nick Wang | N/A
4 | Audio | BT source playback: 1. Connect a BT source into the device 2. Play music from BT source. 3. Change volume. |  | Nick Wang | Pass
5 | Audio | Aux source playback: 1. Connect a Aux in source into the device 2. Play music from Aux in |  | Nick Wang | Pass
6 | Charging | Battery charging: 1. Plug DC cable to charge 2.Unplug DC cable to charge |  | Nick Wang | Pass
7 | Upgrade | 1. Burning BT firmware 2. Burning MCU firmware 3. Power on the device. 4. Check version number. |  | Nick Wang | Pass
8 | Sleep | 1.send cmd to DUT 2.wake up thorugh wake up source |  | Nick Wang | Pass
9 | Audio Detection | 1.Play BT 2.Play Aux 3.Pause Aux 4.Pause BT |  | Nick Wang | Pass
10 | Multi-point connect | 1.Connect with Phone 1 2.Connect with Phone 2 3.Play in Phone 1 4.Play in Phone 2 |  | Nick Wang | N/A
11 | POS | 1.Send Cmd to DUT 2.Play Aux 3.Wait 30s 4.Unplug DC
12 | BT Status Check 1 | 1.Enter Pairing 2.Exit Pairing 3.1-2 X 10 times
13 | BT Status Check 2 | 1.Connect Phone 2.Disconnect DUT in Phone 3. 1-2 X 10 times
14 | BT Status Check 3 | 1.Pairing with 2 Phone 2.powering off 3.powering up 4.2-3 X 10 times.
15 | BT Audio Cue | 1.Using TPMonitor Play All Cue 2.Turn volume to MAX 3.Check Volume of Cue |  |  |  | Not test
16

## RDQT 7.0.1
|  |  |  | Customer : | Zound
Project Name |  | Hendrix_M_Lite_V3 | FW TL | Nick Wang
Version # |  | 7.0.1 | Test Date | 2022-02-24
No. | Category | Test Items |  | Tester | Result | Comments
1 | Power | Power on test: 1. Flash the image into that device. 2. Power on device. 3. Speaker can power on. *LED indicator is right. |  | Nick Wang | Pass
2 | Power | Power off the device Verify mcu3v3 status |  | Nick Wang | Pass
3 | Version | Version number check: 1. Check the version number via TP Monitor |  | Nick Wang | N/A
4 | Audio | BT source playback: 1. Connect a BT source into the device 2. Play music from BT source. 3. Change volume. |  | Nick Wang | Pass
5 | Audio | Aux source playback: 1. Connect a Aux in source into the device 2. Play music from Aux in |  | Nick Wang | Pass
6 | Charging | Battery charging: 1. Plug DC cable to charge 2.Unplug DC cable to charge |  | Nick Wang | Pass
7 | Upgrade | 1. Burning BT firmware 2. Burning MCU firmware 3. Power on the device. 4. Check version number. |  | Nick Wang | Pass
8 | Sleep | 1.send cmd to DUT 2.wake up thorugh wake up source |  | Nick Wang | Pass
9 | Audio Detection | 1.Play BT 2.Play Aux 3.Pause Aux 4.Pause BT |  | Nick Wang | Pass
10 | Multi-point connect | 1.Connect with Phone 1 2.Connect with Phone 2 3.Play in Phone 1 4.Play in Phone 2 |  | Nick Wang | N/A
11 | POS | 1.Send Cmd to DUT 2.Play Aux 3.Wait 30s 4.Unplug DC
12 | BT Status Check 1 | 1.Enter Pairing 2.Exit Pairing 3.1-2 X 10 times
13 | BT Status Check 2 | 1.Connect Phone 2.Disconnect DUT in Phone 3. 1-2 X 10 times
14 | BT Status Check 3 | 1.Pairing with 2 Phone 2.powering off 3.powering up 4.2-3 X 10 times.
15 | BT Audio Cue | 1.Using TPMonitor Play All Cue 2.Turn volume to MAX 3.Check Volume of Cue |  |  |  | Not test
16

## RDQT 7.0.0
|  |  |  | Customer : | Zound
Project Name |  | Hendrix_M_Lite_V3 | FW TL | Nick Wang
Version # |  | 7.0.0 | Test Date | 2022-02-17
No. | Category | Test Items |  | Tester | Result | Comments
1 | Power | Power on test: 1. Flash the image into that device. 2. Power on device. 3. Speaker can power on. *LED indicator is right. |  | Nick Wang | Pass
2 | Power | Power off the device Verify mcu3v3 status |  | Nick Wang | Pass
3 | Version | Version number check: 1. Check the version number via TP Monitor |  | Nick Wang | N/A
4 | Audio | BT source playback: 1. Connect a BT source into the device 2. Play music from BT source. 3. Change volume. |  | Nick Wang | Pass
5 | Audio | Aux source playback: 1. Connect a Aux in source into the device 2. Play music from Aux in |  | Nick Wang | Pass
6 | Charging | Battery charging: 1. Plug DC cable to charge 2.Unplug DC cable to charge |  | Nick Wang | Pass
7 | Upgrade | 1. Burning BT firmware 2. Burning MCU firmware 3. Power on the device. 4. Check version number. |  | Nick Wang | NOT TEST | BT firmware havn't change
8 | Sleep | 1.send cmd to DUT 2.wake up thorugh wake up source |  | Nick Wang | Pass
9 | Audio Detection | 1.Play BT 2.Play Aux 3.Pause Aux 4.Pause BT |  | Nick Wang | Pass
10 | Multi-point connect | 1.Connect with Phone 1 2.Connect with Phone 2 3.Play in Phone 1 4.Play in Phone 2 |  | Nick Wang | N/A
11 | POS | 1.Send Cmd to DUT 2.Play Aux 3.Wait 30s 4.Unplug DC
12 | BT Status Check 1 | 1.Enter Pairing 2.Exit Pairing 3.1-2 X 10 times
13 | BT Status Check 2 | 1.Connect Phone 2.Disconnect DUT in Phone 3. 1-2 X 10 times
14 | BT Status Check 3 | 1.Pairing with 2 Phone 2.powering off 3.powering up 4.2-3 X 10 times.
15 | BT Audio Cue | 1.Using TPMonitor Play All Cue 2.Turn volume to MAX 3.Check Volume of Cue |  |  |  | Not test
16

## RDQT 6.0.7
|  |  |  | Customer : | Zound
Project Name |  | Hendrix_M_Lite_V2 | FW TL | Edmond Sung
Version # |  | 6.0.7 | Test Date | 2021-09-01
No. | Category | Test Items |  | Tester | Result | Comments
1 | Power | Power on test: 1. Flash the image into that device. 2. Power on device. 3. Speaker can power on. *LED indicator is right. |  | Edmond Sung | Pass
2 | Power | Power off the device Verify mcu3v3 status |  | Edmond Sung | Pass
3 | Version | Version number check: 1. Check the version number via TP Monitor |  | Edmond Sung | Pass
4 | Audio | BT source playback: 1. Connect a BT source into the device 2. Play music from BT source. 3. Change volume. |  | Edmond Sung | Pass
5 | Audio | Aux source playback: 1. Connect a Aux in source into the device 2. Play music from Aux in |  | Edmond Sung | Pass
6 | Charging | Battery charging: 1. Plug DC cable to charge 2.Unplug DC cable to charge |  | Edmond Sung | Pass
7 | Upgrade | 1. Burning BT firmware 2. Burning MCU firmware 3. Power on the device. 4. Check version number. |  | Edmond Sung | NOT TEST | BT firmware havn't change
8 | Sleep | 1.send cmd to DUT 2.wake up thorugh wake up source |  | Edmond Sung | Pass
9 | Audio Detection | 1.Play BT 2.Play Aux 3.Pause Aux 4.Pause BT |  | Edmond Sung | Pass
10 | Multi-point connect | 1.Connect with Phone 1 2.Connect with Phone 2 3.Play in Phone 1 4.Play in Phone 2 |  | Edmond Sung | Pass
11 | POS | 1.Send Cmd to DUT 2.Play Aux 3.Wait 30s 4.Unplug DC
12 | BT Status Check 1 | 1.Enter Pairing 2.Exit Pairing 3.1-2 X 10 times
13 | BT Status Check 2 | 1.Connect Phone 2.Disconnect DUT in Phone 3. 1-2 X 10 times
14 | BT Status Check 3 | 1.Pairing with 2 Phone 2.powering off 3.powering up 4.2-3 X 10 times.
15 | BT Audio Cue | 1.Using TPMonitor Play All Cue 2.Turn volume to MAX 3.Check Volume of Cue |  |  |  | Not test
16

## RDQT 6.0.6
|  |  |  | Customer : | Zound
Project Name |  | Hendrix_M_Lite_V2 | FW TL | Edmond Sung
Version # |  | 6.0.5 | Test Date | 2021-08-03
No. | Category | Test Items |  | Tester | Result | Comments
1 | Power | Power on test: 1. Flash the image into that device. 2. Power on device. 3. Speaker can power on. *LED indicator is right. |  | Edmond Sung | Pass
2 | Power | Power off the device Verify mcu3v3 status |  | Edmond Sung | Pass
3 | Version | Version number check: 1. Check the version number via TP Monitor |  | Edmond Sung | Pass
4 | Audio | BT source playback: 1. Connect a BT source into the device 2. Play music from BT source. 3. Change volume. |  | Edmond Sung | Pass
5 | Audio | Aux source playback: 1. Connect a Aux in source into the device 2. Play music from Aux in |  | Edmond Sung | Pass
6 | Charging | Battery charging: 1. Plug DC cable to charge 2.Unplug DC cable to charge |  | Edmond Sung | Pass
7 | Upgrade | 1. Burning BT firmware 2. Burning MCU firmware 3. Power on the device. 4. Check version number. |  | Edmond Sung | NOT TEST | BT firmware havn't change
8 | Sleep | 1.send cmd to DUT 2.wake up thorugh wake up source |  | Edmond Sung | Pass
9 | Audio Detection | 1.Play BT 2.Play Aux 3.Pause Aux 4.Pause BT |  | Edmond Sung | Pass
10 | Multi-point connect | 1.Connect with Phone 1 2.Connect with Phone 2 3.Play in Phone 1 4.Play in Phone 2 |  | Edmond Sung | Pass
11 | POS | 1.Send Cmd to DUT 2.Play Aux 3.Wait 30s 4.Unplug DC
12 | BT Status Check 1 | 1.Enter Pairing 2.Exit Pairing 3.1-2 X 10 times
13 | BT Status Check 2 | 1.Connect Phone 2.Disconnect DUT in Phone 3. 1-2 X 10 times
14 | BT Status Check 3 | 1.Pairing with 2 Phone 2.powering off 3.powering up 4.2-3 X 10 times.
15 | BT Audio Cue | 1.Using TPMonitor Play All Cue 2.Turn volume to MAX 3.Check Volume of Cue |  |  |  | Not test
16

## RDQT 6.0.5
|  |  |  | Customer : | Zound
Project Name |  | Hendrix_M_Lite_V2 | FW TL | Edmond Sung
Version # |  | 6.0.5 | Test Date | 2021-08-03
No. | Category | Test Items |  | Tester | Result | Comments
1 | Power | Power on test: 1. Flash the image into that device. 2. Power on device. 3. Speaker can power on. *LED indicator is right. |  | Edmond Sung | Pass
2 | Power | Power off the device Verify mcu3v3 status |  | Edmond Sung | Pass
3 | Version | Version number check: 1. Check the version number via TP Monitor |  | Edmond Sung | Pass
4 | Audio | BT source playback: 1. Connect a BT source into the device 2. Play music from BT source. 3. Change volume. |  | Edmond Sung | Pass
5 | Audio | Aux source playback: 1. Connect a Aux in source into the device 2. Play music from Aux in |  | Edmond Sung | Pass
6 | Charging | Battery charging: 1. Plug DC cable to charge 2.Unplug DC cable to charge |  | Edmond Sung | Pass
7 | Upgrade | 1. Burning BT firmware 2. Burning MCU firmware 3. Power on the device. 4. Check version number. |  | Edmond Sung | NOT TEST | BT firmware havn't change
8 | Sleep | 1.send cmd to DUT 2.wake up thorugh wake up source |  | Edmond Sung | Pass
9 | Audio Detection | 1.Play BT 2.Play Aux 3.Pause Aux 4.Pause BT |  | Edmond Sung | Pass
10 | Multi-point connect | 1.Connect with Phone 1 2.Connect with Phone 2 3.Play in Phone 1 4.Play in Phone 2 |  | Edmond Sung | Pass
11 | POS | 1.Send Cmd to DUT 2.Play Aux 3.Wait 30s 4.Unplug DC
12 | BT Status Check 1 | 1.Enter Pairing 2.Exit Pairing 3.1-2 X 10 times
13 | BT Status Check 2 | 1.Connect Phone 2.Disconnect DUT in Phone 3. 1-2 X 10 times
14 | BT Status Check 3 | 1.Pairing with 2 Phone 2.powering off 3.powering up 4.2-3 X 10 times.
15 | BT Audio Cue | 1.Using TPMonitor Play All Cue 2.Turn volume to MAX 3.Check Volume of Cue |  |  |  | Not test
16

## RDQT 6.0.4
|  |  |  | Customer : | Zound
Project Name |  | Hendrix_M_Lite_V2 | FW TL | Edmond Sung
Version # |  | 6.0.4 | Test Date | 2021-07-19
No. | Category | Test Items |  | Tester | Result | Comments
1 | Power | Power on test: 1. Flash the image into that device. 2. Power on device. 3. Speaker can power on. *LED indicator is right. |  | Edmond Sung | Pass
2 | Power | Power off the device Verify mcu3v3 status |  | Edmond Sung | Pass
3 | Version | Version number check: 1. Check the version number via TP Monitor |  | Edmond Sung | Pass
4 | Audio | BT source playback: 1. Connect a BT source into the device 2. Play music from BT source. 3. Change volume. |  | Edmond Sung | Pass
5 | Audio | Aux source playback: 1. Connect a Aux in source into the device 2. Play music from Aux in |  | Edmond Sung | Pass
6 | Charging | Battery charging: 1. Plug DC cable to charge 2.Unplug DC cable to charge |  | Edmond Sung | Pass
7 | Upgrade | 1. Burning BT firmware 2. Burning MCU firmware 3. Power on the device. 4. Check version number. |  | Edmond Sung | NOT TEST | BT firmware havn't change
8 | Sleep | 1.send cmd to DUT 2.wake up thorugh wake up source |  | Edmond Sung | Pass
9 | Audio Detection | 1.Play BT 2.Play Aux 3.Pause Aux 4.Pause BT |  | Edmond Sung | Pass
10 | Multi-point connect | 1.Connect with Phone 1 2.Connect with Phone 2 3.Play in Phone 1 4.Play in Phone 2 |  | Edmond Sung | Pass
11 | POS | 1.Send Cmd to DUT 2.Play Aux 3.Wait 30s 4.Unplug DC
12 | BT Status Check 1 | 1.Enter Pairing 2.Exit Pairing 3.1-2 X 10 times
13 | BT Status Check 2 | 1.Connect Phone 2.Disconnect DUT in Phone 3. 1-2 X 10 times
14 | BT Status Check 3 | 1.Pairing with 2 Phone 2.powering off 3.powering up 4.2-3 X 10 times.
15 | BT Audio Cue | 1.Using TPMonitor Play All Cue 2.Turn volume to MAX 3.Check Volume of Cue |  |  |  | Not test
16

## RDQT 6.0.3
|  |  |  | Customer : | Zound
Project Name |  | Hendrix_Lite | FW TL | Edmond Sung
Version # |  | 6.0.3 | Test Date | 2021-07-15
No. | Category | Test Items |  | Tester | Result | Comments
1 | Power | Power on test: 1. Flash the image into that device. 2. Power on device. 3. Speaker can power on. *LED indicator is right. |  | Edmond Sung | Pass
2 | Power | Power off the device Verify mcu3v3 status |  | Edmond Sung | Pass
3 | Version | Version number check: 1. Check the version number via TP Monitor |  | Edmond Sung | Pass
4 | Audio | BT source playback: 1. Connect a BT source into the device 2. Play music from BT source. 3. Change volume. |  | Edmond Sung | Pass
5 | Audio | Aux source playback: 1. Connect a Aux in source into the device 2. Play music from Aux in |  | Edmond Sung | Pass
6 | Charging | Battery charging: 1. Plug DC cable to charge 2.Unplug DC cable to charge |  | Edmond Sung | Pass
7 | Upgrade | 1. Burning BT firmware 2. Burning MCU firmware 3. Power on the device. 4. Check version number. |  | Edmond Sung | NOT TEST | BT firmware havn't change
8 | Sleep | 1.send cmd to DUT 2.wake up thorugh wake up source |  | Edmond Sung | Pass
9 | Audio Detection | 1.Play BT 2.Play Aux 3.Pause Aux 4.Pause BT |  | Edmond Sung | Pass
10 | Multi-point connect | 1.Connect with Phone 1 2.Connect with Phone 2 3.Play in Phone 1 4.Play in Phone 2 |  | Edmond Sung | Pass
11 | POS | 1.Send Cmd to DUT 2.Play Aux 3.Wait 30s 4.Unplug DC
12 | BT Status Check 1 | 1.Enter Pairing 2.Exit Pairing 3.1-2 X 10 times
13 | BT Status Check 2 | 1.Connect Phone 2.Disconnect DUT in Phone 3. 1-2 X 10 times
14 | BT Status Check 3 | 1.Pairing with 2 Phone 2.powering off 3.powering up 4.2-3 X 10 times.
15 | BT Audio Cue | 1.Using TPMonitor Play All Cue 2.Turn volume to MAX 3.Check Volume of Cue |  |  |  | Not test
16

## RDQT 6.0.2
|  |  |  | Customer : | Zound
Project Name |  | Hendrix_Lite | FW TL | Edmond Sung
Version # |  | 6.0.2 | Test Date | 2021-06-14
No. | Category | Test Items |  | Tester | Result | Comments
1 | Power | Power on test: 1. Flash the image into that device. 2. Power on device. 3. Speaker can power on. *LED indicator is right. |  | Edmond Sung | Pass
2 | Power | Power off the device Verify mcu3v3 status |  | Edmond Sung | Pass
3 | Version | Version number check: 1. Check the version number via TP Monitor |  | Edmond Sung | Pass
4 | Audio | BT source playback: 1. Connect a BT source into the device 2. Play music from BT source. 3. Change volume. |  | Edmond Sung | Pass
5 | Audio | Aux source playback: 1. Connect a Aux in source into the device 2. Play music from Aux in |  | Edmond Sung | Pass
6 | Charging | Battery charging: 1. Plug DC cable to charge 2.Unplug DC cable to charge |  | Edmond Sung | Pass
7 | Upgrade | 1. Burning BT firmware 2. Burning MCU firmware 3. Power on the device. 4. Check version number. |  | Edmond Sung | Pass
8 | Sleep | 1.send cmd to DUT 2.wake up thorugh wake up source |  | Edmond Sung | Pass
9 | Audio Detection | 1.Play BT 2.Play Aux 3.Pause Aux 4.Pause BT |  | Edmond Sung | Pass
10 | Multi-point connect | 1.Connect with Phone 1 2.Connect with Phone 2 3.Play in Phone 1 4.Play in Phone 2 |  | Edmond Sung | Pass
11 | POS | 1.Send Cmd to DUT 2.Play Aux 3.Wait 30s 4.Unplug DC
12 | BT Status Check 1 | 1.Enter Pairing 2.Exit Pairing 3.1-2 X 10 times
13 | BT Status Check 2 | 1.Connect Phone 2.Disconnect DUT in Phone 3. 1-2 X 10 times
14 | BT Status Check 3 | 1.Pairing with 2 Phone 2.powering off 3.powering up 4.2-3 X 10 times.
15 | BT Audio Cue | 1.Using TPMonitor Play All Cue 2.Turn volume to MAX 3.Check Volume of Cue |  |  |  | Not test
16

## RDQT 1.0.2
|  |  |  | Customer : | Zound
Project Name |  | Hendrix_Lite | FW TL | Bill Wu
Version # |  | 4.0.2 | Test Date | 2019-07-08
No. | Category | Test Items |  | Tester | Result | Comments
1 | Power | Power on test: 1. Flash the image into that device. 2. Power on device. 3. Speaker can power on. *LED indicator is right. |  | Zorro | Pass
2 | Power | Power off the device Verify mcu3v3 status |  | Zorro | Pass
3 | Version | Version number check: 1. Check the version number via TP Monitor |  | Zorro | Pass
4 | Audio | BT source playback: 1. Connect a BT source into the device 2. Play music from BT source. 3. Change volume. |  | Zorro | Pass
5 | Audio | Aux source playback: 1. Connect a Aux in source into the device 2. Play music from Aux in |  | Zorro | Pass
6 | Charging | Battery charging: 1. Plug DC cable to charge 2.Unplug DC cable to charge |  | Zorro | Pass
7 | Upgrade | 1. Burning BT firmware 2. Burning MCU firmware 3. Power on the device. 4. Check version number. |  | Zorro | Pass
8 | Sleep | 1.send cmd to DUT 2.wake up thorugh wake up source |  | Zorro | Pass
9 | Audio Detection | 1.Play BT 2.Play Aux 3.Pause Aux 4.Pause BT |  | Zorro | Pass
10 | Multi-point connect | 1.Connect with Phone 1 2.Connect with Phone 2 3.Play in Phone 1 4.Play in Phone 2 |  | Zorro | Pass
11 | POS | 1.Send Cmd to DUT 2.Play Aux 3.Wait 30s 4.Unplug DC |  | Zorro | Pass
12 | BT Status Check 1 | 1.Enter Pairing 2.Exit Pairing 3.1-2 X 10 times |  | Zorro | Pass
13 | BT Status Check 2 | 1.Connect Phone 2.Disconnect DUT in Phone 3. 1-2 X 10 times |  | Zorro | Pass
14 | BT Status Check 3 | 1.Pairing with 2 Phone 2.powering off 3.powering up 4.2-3 X 10 times. |  | Zorro | Pass
15 | BT Audio Cue | 1.Using TPMonitor Play All Cue 2.Turn volume to MAX 3.Check Volume of Cue |  | Zorro | Pass
16 |  |  |  | Zorro

## RDQT 1.0.1
|  |  |  | Customer : | Zound
Project Name |  | Hendrix M | FW TL | William Wang
Version # |  | 2.0.9 | Test Date | 2018-03-30
No. | Category | Test Items |  | Tester | Result | Comments
1 | Power | Power on test: 1. Flash the image into that device. 2. Power on device. 3. Speaker can power on. *Audio cue is heard. LED indicator is right. |  | Benjamin Tan | Pass
2 | Power | Power off the device Verify mcu3v3 status |  | Benjamin Tan | Pass
3 | Version | Version number check: 1. Check the version number via TP Monitor |  | Benjamin Tan | Pass
4 | Audio | BT source playback: 1. Connect a BT source into the device 2. Play music from BT source. 3. Change volume. |  | Benjamin Tan | Pass
5 | Audio | Aux source playback: 1. Connect a Aux in source into the device 2. Play music from Aux in |  | Benjamin Tan | Pass
6 | Charging | Battery charging: 1. Plug DC cable to charge 2.Unplug DC cable to charge |  | Benjamin Tan | Pass
7 | Upgrade | 1. Burning BT firmware 2. Burning MCU firmware 3. Power on the device. 4. Check version number. |  | Benjamin Tan | Pass
8 | Sleep | 1.send cmd to DUT 2.wake up thorugh wake up source |  | Benjamin Tan | Pass
9 | Audio Detection | 1.Play BT 2.Play Aux 3.Pause Aux 4.Pause BT |  | Benjamin Tan | Pass
10 | Multi-point connect | 1.Connect with Phone 1 2.Connect with Phone 2 3.Play in Phone 1 4.Play in Phone 2 |  | Benjamin Tan | Pass
11 | POS | 1.Send Cmd to DUT 2.Play Aux 3.Wait 30s 4.Unplug DC |  | Benjamin Tan | Pass
12 | BT Status Check 1 | 1.Enter Pairing 2.Exit Pairing 3.1-2 X 10 times |  | Benjamin Tan | Pass
13 | BT Status Check 2 | 1.Connect Phone 2.Disconnect DUT in Phone 3. 1-2 X 10 times |  | Benjamin Tan | Pass
14 | BT Status Check 3 | 1.Pairing with 1 Phone 2.powering off 3.powering up 4.2-3 X 10 times. |  | Benjamin Tan | Fail | Sometimes DUT will connected with Phone in Btstreaming status, then there is no connected cue Sometimes DUT can't reconnced with Phone

## RDQT 1.0.0
|  |  |  | Customer : | Zound
Project Name |  | Hendrix M | FW TL | William Wang
Version # |  | 1.0.0 | Test Date | 2017-11-02
No. | Category | Test Items |  | Tester | Result | Comments
1 | Power | Power on test: 1. Flash the image into that device. 2. Power on device. 3. Speaker can power on. *Audio cue is heard. LED indicator is right. |  | Benjamin Tan | Pass | Audio cue not support at current ver
2 | Power | Power off the device |  | Benjamin Tan | Pass
3 | Version | Version number check: 1. Check the version number via UART tool |  | Benjamin Tan | Pass
4 | Audio | BT source playback: 1. Connect a BT source into the device 2. Play music from BT source. 3. Change volume. |  | Benjamin Tan | Pass
5 | Audio | Aux source playback: 1. Connect a Aux in source into the device 2. Play music from Aux in |  | Benjamin Tan | Pass | need change source by press multi button
6 | Audio | USB charge out: 1. Connect a usb device to DUT |  | Benjamin Tan | Pass
7 | Charging | Battery charging: 1. Plug USB cable to charge |  | Benjamin Tan | Pass | Battery level not adjusted at current ver (need battery pack)
8 | Upgrade | 1. Burning BT firmware 2. Burning MCU firmware 3. Power on the device. 4. Check version number. |  | Benjamin Tan | Pass
9
10