## RDQT 7.1.0
|  |  |  | Customer : | TYM
Project Name |  | Hendrix_M_Lite_V3 |  | Louis
Version # |  | 7.1.0 | Test Date | 2023-05-30
No. | Category | Test Items |  | Tester | Result | Comments
1 | Power | Power on test: 1. Flash the image into that device. 2. Power on device. 3. Speaker can power on. LED indicator is right. |  | Louis | pass
2 | Power | Power off the device |  | Louis | pass
3 | Led | 1. Power status LED indication; 2. Battery LED indication; |  | Louis | pass
4 | Factory Reset | 1. Connect BT device and play music; 2. Press and hold source button+play button 7 seconds; 3. Factory reset LED indication will show and system reboot; 4. System power up again and BT device will be NOT connect to speaker unless enter pairing mode. |  | Louis | pass
5 | Audio | BT source playback: 1. Connect a BT source into the device 2. Play music from BT source. 3. Change volume for BT source. |  | Louis | pass
6 | PTE | TP monitor has input and output |  | Louis | pass | Command work: BT test cue
7 | Link Lost reconnect | Take BT device back in range more than 1 min within 3 mins. |  | Louis | pass
8 | Link Lost timeout | 1.Disconnect sound playing once after device is out of range 2.Wait for 3 minutes, the DUT didn't paly disconnection prompt again. 3.Device reconnected DUT 4.Hear the connected tone. |  | Louis | pass
9 | Cue | 1.Enter pairing mode 2.Hear pairing start cue 3.Connect a BT source 4.Hear pairing success cue |  | Louis | pass
10 | LED | 1.Enter pairing mode 2.Hear pairing start cue 3.Press the BT button to cancel the pairing mode. 4.LED steady on |  | Louis | pass
11 | Cue | 1.Disconnect from a BT source 2.Hear pairing fail cue |  | Louis | pass
12 | Cue | 1.Insert power cable 2.Hear charging cue |  | Louis | pass
13 | Cue | 1.Insert power cable 2.Hear battery full cue when the battery is fully charged |  | Louis | pass
14 | Reconnect | 1.Connect BT source 2.Power off DUT 3.Power on DUT 4.DUT reconnect BT source and play connected cue |  | Louis | pass
15 | Standby mode | 1.Connect a 2 BT source 2.After 10 mins enter standby mode 3.Short press BT button 4.DUT auto reconnect 2 BT source |  | Louis | pass
16 | Multipoint | Verify bug fixed BRH-36 |  | Louis | pass | BRH-36 30 times