## Release History
Tag | Version | Date | Sub Module | [5 empty] | Test Result | Comments
|  |  | BT | MCU | HDMI | DSP | EQ | APP
ES Firmware | 1.0.0 | 2019-02-27 | ZoundHendrix_M_FW_201812201739 | 1.0.0 |  | 0.6 | 3.07 |  | N/A
ES Firmware | 1.0.1 | 2019-03-07 | ZoundHendrix_M_FW_201812201739 | 1.0.1 |  | 0.6 | 3.07 |  | N/A
ES Firmware | 2.0.0 | 2019-04-24 | ZoundHendrix_M_FW_201812201739 | 2.0.0 |  | 0.6 | 3.08 |  | N/A
ES Firmware | 2.0.1 | 2019-04-24 | ZoundHendrix_M_FW_201812201739 | 2.0.1 |  | 0.6 | 3.09 |  | N/A
ES Firmware | 2.0.2 | 2019-04-25 | ZoundHendrix_M_FW_201812201739 | 2.0.2 |  | 0.6 | 3.1 |  | N/A
ES Firmware | 2.1.0 | 2019-04-30 | ZoundHendrix_M_FW_201812201739 | 2.1.0 |  | 0.6 | 3.1 |  | N/A
ES Firmware | 2.1.2 | 2019-05-22 | ZoundHendrix_M_FW_201812201739 | 2.1.2 |  | 0.6 | 3.1 |  | N/A
ES Firmware | 2.2.0 | 2019-06-12 | ZoundHendrix_M_FW_201812201739 | 2.2.0 |  | 0.6 | 3.1 |  | N/A
ES Firmware | 2.2.1 | 2019-06-19 | ZoundHendrix_M_FW_201812201739 | 2.2.1 |  | 0.6 | 3.1 |  | N/A
PMP Firmware | 4.0.0 | 2019-06-28 | ZoundHendrix_M_FW_201812201739 | 4.0.0 |  | 0.6 | 3.1 |  | N/A
PMP Firmware | 4.0.1 | 2019-07-02 | ZoundHendrix_M_FW_201812201739 | 4.0.1 |  | 0.6 | 3.1 |  | N/A
PMP Firmware | 4.0.2 | 2019-07-08 | ZoundHendrix_M_FW_201812201739 | 4.0.2 |  | 0.6 | 3.1 |  | N/A
V3 EVT Firmware | 7.0.1 | 2022-02-24 | Zound_Hendrix_M_Lite_V3_hwEVT_btswv7.0.1_20220224 | 7.0.1 |  | 0.6 | 3.1 |  | N/A | For V3 version EVT build
V3 EVT Firmware | 7.0.2 | 2022-03-17 | Zound_Hendrix_M_Lite_V3_hwEVT_btswv7.0.2_20220317 | 7.0.2 |  | 0.6 | 3.1 |  | N/A | Release to resolve the issues in 7.0.1
V3 EVT Firmware | 7.0.3 | 2022-03-31 | Zound_Hendrix_M_Lite_V3_hwEVT_btswv7.0.3_20220331 | 7.0.3 |  | 0.6 | 3.1 |  | N/A | BT output gain correct. Tone play flow corrected.
V3 EVT Firmware | 7.0.4 | 2022-04-15 | Zound_Hendrix_M_Lite_V3_hwEVT_btswv7.0.4_20220415 | 7.0.4 |  | 0.6 | 3.1 |  | N/A | Resolve the recoonection issues.
V3 EVT Firmware | 7.0.5 | 2022-04-29 | Zound_Hendrix_M_Lite_V3_hwEVT_btswv7.0.5_20220429 | 7.0.5 |  | 0.6 | 3.1 |  | N/A | Resolve the multi point recoonection issues. Audio cue related issue
V3 EVT Firmware | 7.0.6 | 2022-05-13 | Zound_Hendrix_M_Lite_V3_hwEVT_btswv7.0.6_20220513 | 7.0.6 |  | 0.6 | 3.1 |  | N/A | Improve the reconnection and audio cue related issues.
V3 EVT Firmware | 7.0.7 | 2022-05-18 | Zound_Hendrix_M_Lite_V3_hwEVT_btswv7.0.7_20220513 | 7.0.7 |  | 0.6 | 3.1 |  | N/A | Resolve the BRH-11. Modify AVCTP to V1.4.
FW - TL
SQA